## IND
*Declare and characterize the new technologies by sector. Sheet names should indicate the sector as <SectorName>_<Anything>
| Sector Name | Description | Type | Activity Unit | Capacity unit | Currency Unit |  | New
| IND | Transport | Demand Technologies | PJ | Pja | M$2021 |  | N |  |  | ~FI_Comm
[11 empty] | Csets | Region | CommName | CommDesc | Unit | LimType | CTSLvl | PeakTS | Ctype
[11 empty] | *Commodity Set Membership | Region Name | Commodity Name | Commodity Description | Unit | Sense of the Balance EQN. | Timeslice Level | Peak Monitoring | Electricity Indicator
|  |  | ~FI_T | [7 empty] | ~FI_Process
| TechName | Comm-IN | Comm-OUT | START | EFF | AFA | CAP2ACT | INVCOST | FIXOM | LIFE | Sets | Region | TechName | TechDesc | Tact | Tcap | Tslvl | PrimaryCG | Vintage
| *Technology Name | Input Commodity | Output Commodity |  | Efficiency | Utilisation Factor | Capacity to Activity Factor | Invesctment Cost | Fixed O&M Cost | Lifetime | *Process Set Membership | Region Name | Technology Name | Technology Description | Activity Unit | Capacity Unit | TimeSlice level of Process Activity | Primary Commodity Group | Vintage Tracking
| *Units | [5 empty] | Capacity Unit/PJ | M$/Capacity Unit | M$/Capacity unit | Years | *
| IBOILNCOA | INDCOA | DIBOIL | 2022 | 0.9 | 0.5 | 31.536 | 975 |  | 30 | DMD |  | IBOILNCOA | Demand Technologies Industry Sector - New Boiler - Solid Fuels | PJ | PJa
| IBOILNBIO | INDBIO | DIBOIL | 2022 | 0.9 | 0.5 | 31.536 | 500 |  | 30 | DMD |  | IBOILNBIO | Demand Technologies Industry Sector - New Boiler - Biomass | PJ | PJa
| IBOILNDSL | INDOIL | DIBOIL | 2022 | 0.9 | 0.5 | 31.536 | 450 |  | 30 | DMD |  | IBOILNDSL | Demand Technologies Industry Sector - New Boiler - Diesel | PJ | PJa
| IENGNNDSL | INDOIL | DIENGN | 2022 | 0.5 | 0.5 | 31.536 | 500 |  | 10 | DMD |  | IENGNNDSL | Demand Technologies Industry Sector - New Engine - Diesel | PJ | PJa
| ICOMPNELC | INDELC | DICOMP | 2022 | 1 | 0.5 | 31.536 | 1340 |  | 15.5 | DMD |  | ICOMPNELC | Demand Technologies Industry Sector - New Compressor - Electricity | PJ | PJa
| IPUMPNELC | INDELC | DIPUMP | 2022 | 0.7 | 0.5 | 31.536 | 1700 |  | 10 | DMD |  | IPUMPNELC | Demand Technologies Industry Sector - New Pump - Electricity | PJ | PJa
| IMOTONELC | INDELC | DIMOTO | 2022 | 0.95 | 0.5 | 31.536 | 120 |  | 10 | DMD |  | IMOTONELC | Demand Technologies Industry Sector - New Heavy Motor - Electricity | PJ | PJa
| IOAPPNELC | INDELC | DIOAPP | 2022 | 0.5 | 0.5 | 31.536 | 100 |  | 10 | DMD |  | IOAPPNELC | Demand Technologies Industry Sector - New Other Appliance - Electricity | PJ | PJa
| IOAPPNDSL | INDOIL | DIOAPP | 2022 | 0.5 | 0.5 | 31.536 | 100 |  | 10 | DMD |  | IOAPPNDSL | Demand Technologies Industry Sector - New Other Appliance - Diesel | PJ | PJa

## IEA-ETSAP_ETechDS
http://www.iea-etsap.org/Energy_Technologies/Energy_Technology.asp | http://www.iea-etsap.org/Energy_Technologies/Energy_Supply.asp | http://www.iea-etsap.org/Energy_Technologies/Energy_Demand.asp